## Sheet1
ID | BH1 Mass (kg) | BH2 Mass (kg) | Impact Parameter (m) | BH1 Schwarzschild Radius (m) | BH2 Schwarzschild Radius (m) | BH1 Initial X Velocity (m/s) | BH1 Initial Y Velocity (m/s) | BH1 Total Initial Velocity (m/s) | BH1 Initial Unit Vector X Component | BH1 Initial Unit Vector Y Component | BH1 Final X Velocity (m/s) | BH1 Final Y Velocity (m/s) | BH1 Total Final Velocity (m/s) | BH1 Final Unit Vector X Component | BH1 Final Unit Vector Y Component | BH1 Final Deflection Angle (deg) | BH2 Initial X Velocity (m/s) | BH2 Initial Y Velocity (m/s) | BH2 Total Initial Velocity (m/s) | BH2 Initial Unit Vector X Component | BH2 Initial Unit Vector Y Component | BH2 Final X Velocity (m/s) | BH2 Final Y Velocity (m/s) | BH2 Total Final Velocity (m/s) | BH2 Final Unit Vector X Component | BH2 Final Unit Vector Y Component | BH2 Final Deflection Angle (deg) | Merged | Nearest Approach Distance (m) | Nearest Approach Time (s) | Remaining Distance for Merger (m) | Simulation Duration (yr)
1 | 1.989e35 | 1.989e35 | 0 | 2.954127e8 | 2.954127e8 | 1.498962e7 | 0 | 1.498962e7 | 1 | 0 | [6 empty] | 0 | 0 | 0